## MicroGrid-BaseCase
Rule | Group | Type | Model | Class | Recurrence | Description
|  | Warning | 20171002T0930Z_ENTSO-E_EQ_BD_2 |  | N/A | No TapChangerControls are found. None of the PowerTransformers are used for voltage regulation.
|  | Warning | 20171002T0930Z_ENTSO-E_EQ_BD_2 | Substation | 1/1 | The Substation doesn't contain any child instances (or is not referenced by other instances).
|  | Warning | 20210325T1530Z_1D_BE_EQ_001 |  | N/A | No TapChangerControls are found. None of the PowerTransformers are used for voltage regulation.
C:600:ALL:NA:EQBD2 | 600-1 | Warning | 20210325T1530Z_1D_BE_EQ_001 | BaseVoltage | 3/3 | The BaseVoltage is not defined in Boundary EQ.
|  | Warning | 20210325T1530Z_1D_NL_EQ_001 |  | N/A | No TapChangerControls are found. None of the PowerTransformers are used for voltage regulation.
C:600:ALL:NA:EQBD2 | 600-1 | Warning | 20210325T1530Z_1D_NL_EQ_001 | BaseVoltage | 1/1 | The BaseVoltage is not defined in Boundary EQ.

## MicroGird-Type1
Rule | Group | Type | Model | Class | Recurrence | Description
|  | Warning | 20171002T0930Z_ENTSO-E_EQ_BD_2 |  | N/A | No TapChangerControls are found. None of the PowerTransformers are used for voltage regulation.
|  | Warning | 20171002T0930Z_ENTSO-E_EQ_BD_2 | Substation | 1/1 | The Substation doesn't contain any child instances (or is not referenced by other instances).
|  | Warning | 20210323T1730Z_1D_BE_EQ_1 |  | N/A | No TapChangerControls are found. None of the PowerTransformers are used for voltage regulation.
C:600:ALL:NA:EQBD2 | 600-1 | Warning | 20210323T1730Z_1D_BE_EQ_1 | BaseVoltage | 3/3 | The BaseVoltage is not defined in Boundary EQ.
|  | Warning | 20210323T1730Z_1D_NL_EQ_1 |  | N/A | No TapChangerControls are found. None of the PowerTransformers are used for voltage regulation.
C:600:ALL:NA:EQBD2 | 600-1 | Warning | 20210323T1730Z_1D_NL_EQ_1 | BaseVoltage | 1/1 | The BaseVoltage is not defined in Boundary EQ.

## MicroGrid-Type2
Rule | Group | Type | Model | Class | Recurrence | Description
|  | Warning | 20171002T0930Z_ENTSO-E_EQ_BD_2 | Substation | 1/1 | The Substation doesn't contain any child instances (or is not referenced by other instances).
C:600:EQ:Substation:count | 600-2 | Warning | 20171002T0930Z_ENTSO-E_EQ_BD_2 | Substation | 1/1 | The number of Substations shall be less than the number of VoltageLevels.
|  | Warning | 20210401T1730Z_1D_BE_EQ_1 |  | N/A | No TapChangerControls are found. None of the PowerTransformers are used for voltage regulation.
|  | Warning | 20210401T1730Z_1D_BE_EQ_1 | GeographicalRegion | 1/1 | None of the PowerTransformers in the GeographicalRegion are used for voltage regulation.
|  | Warning | 20210401T1730Z_1D_BE_EQ_1 | ACLineSegment | 2/9 | No Locations are associated with ACLineSegment.
|  | Warning | 20210401T1730Z_1D_BE_EQ_1 | DCLineSegment | 1/1 | No Locations are associated with DCLineSegment.
C:600:ALL:NA:EQBD2 | 600-1 | Warning | 20210401T1730Z_1D_BE_EQ_1 | BaseVoltage | 4/4 | The BaseVoltage is not defined in Boundary EQ.
|  | Warning | 20210401T1730Z_1D_NL_EQ_1 |  | N/A | No TapChangerControls are found. None of the PowerTransformers are used for voltage regulation.
|  | Warning | 20210401T1730Z_1D_NL_EQ_1 | GeographicalRegion | 1/1 | None of the PowerTransformers in the GeographicalRegion are used for voltage regulation.
|  | Warning | 20210401T1730Z_1D_NL_EQ_1 | BaseVoltage | 1/2 | The BaseVoltages have the same BaseVoltage.nominalVoltage value.
|  | Warning | 20210401T1730Z_1D_NL_EQ_1 | ACLineSegment | 1/5 | No Locations are associated with ACLineSegment.
C:600:ALL:NA:EQBD2 | 600-1 | Warning | 20210401T1730Z_1D_NL_EQ_1 | BaseVoltage | 2/2 | The BaseVoltage is not defined in Boundary EQ.
C:600:ALL:NA:PROF11 | 600-1 | Warning | 20210401T1730Z_1D_HVDC_EQ_1 |  | N/A | Undeclared or unrecognized classes/properties are detected. Check 'Undeclared' incidents for details.
|  | Warning | 20210401T1730Z_1D_HVDC_EQ_1 |  | N/A | No RegulatingControls are found. None of the RegulatingCondEqs (i.e. SynchronousMachine, ShuntCompensator, StaticVarCompensator) are used for voltage regulation.
|  | Warning | 20210401T1730Z_1D_HVDC_EQ_1 | Substation | 1/1 | The Substation doesn't contain any child instances (or is not referenced by other instances).
|  | Warning | 20210401T1730Z_1D_HVDC_EQ_1 | BaseVoltage | 1/1 | The BaseVoltages have the same BaseVoltage.nominalVoltage value.
|  | Warning | 20210401T1730Z_1D_HVDC_EQ_1 | ACLineSegment | 2/2 | No Locations are associated with ACLineSegment.
|  | Warning | 20210401T1730Z_1D_HVDC_EQ_1 | DCLineSegment | 1/1 | No Locations are associated with DCLineSegment.
|  | Warning | 20210401T1730Z_1D_HVDC_EQ_1 | ShuntCompensator | N/A | No ShuntCompensator objects (i.e. LinearShuntCompensator, NonlinearShuntCompensator) are found, expecting at least 1.
C:600:EQ:Substation:count | 600-2 | Warning | 20210401T1730Z_1D_HVDC_EQ_1 | Substation | 1/1 | The number of Substations shall be less than the number of VoltageLevels.
C:600:ALL:NA:EQBD2 | 600-1 | Warning | 20210401T1730Z_1D_HVDC_EQ_1 | BaseVoltage | 1/1 | The BaseVoltage is not defined in Boundary EQ.

## MicroGrid-BaseCase count
Class | Count
ACLineSegment | 12
BaseVoltage | 8
BusbarSection | 7
ConformLoad | 6
ConformLoadGroup | 3
ConnectivityNode | 15
ControlArea | 2
CoordinateSystem | 2
CurrentLimit | 65
CurveData | 3
Diagram | 1
DiagramObject | 102
DiagramObjectPoint | 194
EnergySchedulingType | 6
EquivalentInjection | 10
ExcIEEEAC1A | 1
ExcIEEEAC4A | 1
ExcIEEEST1A | 2
GeneratingUnit | 5
GeographicalRegion | 4
GovHydro1 | 2
GovHydro2 | 1
GovSteam1 | 1
Line | 8
LinearShuntCompensator | 2
LoadArea | 2
LoadResponseCharacteristic | 2
Location | 12
NonlinearShuntCompensator | 1
NonlinearShuntCompensatorPoint | 5
OperationalLimitSet | 41
OperationalLimitType | 4
PhaseTapChangerAsymmetrical | 1
PhaseTapChangerLinear | 1
PhaseTapChangerSymmetrical | 1
PhaseTapChangerTable | 1
PhaseTapChangerTablePoint | 34
PhaseTapChangerTabular | 1
PositionPoint | 46
PowerTransformer | 7
PowerTransformerEnd | 15
PssIEEE2B | 4
RatioTapChanger | 3
RatioTapChangerTable | 1
RatioTapChangerTablePoint | 31
ReactiveCapabilityCurve | 1
RegulatingControl | 7
SeriesCompensator | 1
StaticVarCompensator | 1
SubGeographicalRegion | 5
SubLoadArea | 3
Substation | 4
SvPowerFlow | 66
SvShuntCompensatorSections | 3
SvStatus | 52
SvTapStep | 7
SvVoltage | 15
SynchronousMachine | 5
SynchronousMachineTimeConstantReactance | 5
Terminal | 73
TieFlow | 10
TopologicalIsland | 1
TopologicalNode | 15
VCompIEEEType1 | 4
VoltageLevel | 9
BoundaryPoint | 5
FullModel | 1

## MicroGird-Type1 count
Class | Count
ACLineSegment | 12
BaseVoltage | 8
Breaker | 26
BusbarSection | 13
ConformLoad | 6
ConformLoadGroup | 3
ConnectivityNode | 41
ControlArea | 2
CoordinateSystem | 2
CurrentLimit | 65
CurveData | 3
Diagram | 3
DiagramObject | 395
DiagramObjectPoint | 713
EnergySchedulingType | 6
EquivalentInjection | 10
ExcIEEEAC1A | 1
ExcIEEEAC4A | 1
ExcIEEEST1A | 2
GeneratingUnit | 5
GeographicalRegion | 4
GovHydro1 | 2
GovHydro2 | 1
GovSteam1 | 1
Line | 8
LinearShuntCompensator | 2
LoadArea | 2
LoadResponseCharacteristic | 2
Location | 12
NonlinearShuntCompensator | 1
NonlinearShuntCompensatorPoint | 5
OperationalLimitSet | 41
OperationalLimitType | 4
PhaseTapChangerAsymmetrical | 1
PhaseTapChangerLinear | 1
PhaseTapChangerSymmetrical | 1
PhaseTapChangerTable | 1
PhaseTapChangerTablePoint | 34
PhaseTapChangerTabular | 1
PositionPoint | 46
PowerTransformer | 7
PowerTransformerEnd | 15
PssIEEE2B | 4
RatioTapChanger | 3
RatioTapChangerTable | 1
RatioTapChangerTablePoint | 31
ReactiveCapabilityCurve | 1
RegulatingControl | 9
SeriesCompensator | 1
StaticVarCompensator | 1
SubGeographicalRegion | 5
SubLoadArea | 3
Substation | 4
SvPowerFlow | 68
SvShuntCompensatorSections | 3
SvStatus | 84
SvSwitch | 26
SvTapStep | 7
SvVoltage | 17
SynchronousMachine | 5
SynchronousMachineTimeConstantReactance | 5
Terminal | 131
TieFlow | 10
TopologicalIsland | 1
TopologicalNode | 17
VCompIEEEType1 | 4
VoltageLevel | 9
BoundaryPoint | 5
FullModel | 1

## MicroGrid-Type2 count
Class | Count
ACDCConverterDCTerminal | 8
ACLineSegment | 16
BaseVoltage | 11
Breaker | 25
BusbarSection | 13
ConformLoad | 7
ConformLoadGroup | 4
ConnectivityNode | 49
ControlArea | 3
CoordinateSystem | 2
CsConverter | 2
CurrentLimit | 89
CurveData | 3
DCConverterUnit | 4
DCGround | 4
DCLine | 2
DCLineSegment | 2
DCNode | 8
DCTerminal | 8
DCTopologicalNode | 8
Diagram | 4
DiagramObject | 554
DiagramObjectPoint | 1022
EnergySchedulingType | 6
EquivalentInjection | 12
GeneratingUnit | 5
GeographicalRegion | 4
Line | 10
LinearShuntCompensator | 4
LoadArea | 3
LoadResponseCharacteristic | 2
Location | 11
NonlinearShuntCompensator | 1
NonlinearShuntCompensatorPoint | 5
OperationalLimitSet | 57
OperationalLimitType | 6
PhaseTapChangerAsymmetrical | 1
PhaseTapChangerLinear | 1
PhaseTapChangerSymmetrical | 1
PhaseTapChangerTable | 1
PhaseTapChangerTablePoint | 34
PhaseTapChangerTabular | 1
PositionPoint | 43
PowerTransformer | 11
PowerTransformerEnd | 23
RatioTapChanger | 7
RatioTapChangerTable | 1
RatioTapChangerTablePoint | 31
ReactiveCapabilityCurve | 1
RegulatingControl | 11
SeriesCompensator | 1
StaticVarCompensator | 1
SubGeographicalRegion | 5
SubLoadArea | 4
Substation | 5
SvPowerFlow | 93
SvShuntCompensatorSections | 5
SvStatus | 100
SvSwitch | 25
SvTapStep | 11
SvVoltage | 26
SynchronousMachine | 5
TapChangerControl | 1
Terminal | 154
TieFlow | 12
TopologicalIsland | 1
TopologicalNode | 26
VoltageLevel | 13
VsConverter | 2
BoundaryPoint | 6
FullModel | 1