## Sheet
Inputs | Variable | Value | Unit | Column1 | Outputs | Variable | Value | Unit
Load | Pi | -332 | MW | Follows generation convension | Branch | δ | 0.31837 | rad
Load | Qi | -78 | MVAR | Follows generation convension | Branch | Y | 0.074607 | 1/Ω
Branches (same for ACLineSegment and PST) | R | 4.1956 | Ω |  | Calculation | A | 0.022265
Branches (same for ACLineSegment and PST) | X | 12.73 | Ω |  | Calculation | B | -3461.6
Branch (PST) | ρj2 | 0.99783 | Ø |  | Calculation | C | 116308
Branch (PST) | αj2 | -3.7761 | ° |  | Calculation | D | -0.066
Generator | Uj | 397.1 | kV |  | Calculation | E | 2
Generator | θj | 0 | ° |  | Load | Ui | 394.2596 | kV
[5 empty] | Load | θi | 1.177 | °
Note: This equations apply to the section 4.1 "One generation, one load, two similar branches" in the document