## RealGrid
Rule | Group | Type | Model | Class | Recurrence | Description
|  | Warning | RealGrid_EQ | md:FullModel | 1/1 | The type of the model inferred from the contents (i.e. Equipment (Short Circuit)) is different from that specified by the header. (i.e. Equipment).
C:600:ALL:NA:PROF10 | 600-1 | Warning | RealGrid_EQ | md:FullModel | 1/1 | For complete validation, the boundary set (BS) should be included. Otherwise references to BS could be reported as errors and some of the validation may not be performed.
C:600:ALL:NA:PROF11 | 600-1 | Warning | RealGrid_EQ |  | N/A | Undeclared or unrecognized classes/properties are detected. Check 'Undeclared' incidents for details.
|  | Warning | RealGrid_EQ |  | N/A | No TapChangerControls are found. None of the PowerTransformers are used for voltage regulation.
|  | Warning | RealGrid_EQ |  | N/A | No boundary connections are found. The IGM is an island without any inter-connections.
|  | Warning | RealGrid_EQ | ControlArea | 1/1 | The ControlArea doesn't contain any child instances (or is not referenced by other instances).
|  | Warning | RealGrid_EQ | PowerTransformer | 89/1509 | The nominalVoltages of the two sides of the PowerTransformer are the same.
|  | Warning | RealGrid_EQ | ACLineSegment | 246/7561 | At least one of the associated OperationalLimits is violated.
|  | Warning | RealGrid_EQ | PowerTransformer | 1/1509 | At least one of the associated OperationalLimits is violated.
|  | Warning | RealGrid_EQ | ACLineSegment | 53/7561 | ACLineSegment.x/ACLineSegment.r ratio is too large.
|  | Warning | RealGrid_EQ | ConnectivityNode | 29/6252 | The ConnectivityNode is open-ended with only one Terminal connected.
|  | Warning | RealGrid_SSH | RegulatingControl | 6/808 | The target voltage specified in the RegulatingControl doesn't match the nominal voltage of the regulated ConnectivityNode. The difference is between 10%-20%.
|  | Warning | RealGrid_SSH | RegulatingControl | 6/808 | The target voltage specified in the RegulatingControl doesn't match the nominal voltage of the regulated TopologicalNode. The difference is between 10%-20%.
C:600:ALL:NA:PROF10 | 600-1 | Error | RealGrid_SV | md:FullModel | 1/1 | Unable to find the Topology model part this model is dependent on. Because of the missing or invalid model dependency description, the performed validation may be incomplete. | Known CIMdesk issue
|  | Warning | RealGrid_SV | md:FullModel | 1/1 | unknown_type: RealGrid_TP is unexpected to appear in the Model.DependentOn statements. | Known CIMdesk issue