## SmallGrid
Rule | Group | Type | Model | Class | Recurrence | Description | Comment
|  | Warning | SmallGrid_EQ |  | N/A | No TapChangerControls are found. None of the PowerTransformers are used for voltage regulation.
|  | Warning | SmallGrid_EQ | Disconnector | 4/838 | The two ConnectivityNodes that the Disconnector are connected to are not in the same VoltageLevel.
|  | Warning | SmallGrid_EQ | ConformLoad | 3/103 | The ConformLoad and its connected TopologicalNodes are not contained by the same EquipmentContainer.
|  | Warning | SmallGrid_EQ | ACLineSegment | 9/185 | No Locations are associated with ACLineSegment.
|  | Warning | SmallGrid_EQ | ACLineSegment | 9/185 | At least one of the associated OperationalLimits is violated.
C:600:ALL:NA:EQBD2 | 600-1 | Warning | SmallGrid_EQ | BaseVoltage | 1/1 | The BaseVoltage is not defined in Boundary EQ.
|  | Warning | SmallGrid_EQ | ACLineSegment | 1/185 | ACLineSegment.x/ACLineSegment.r ratio is too large.
C:600:ALL:NA:PROF10 | 600-1 | Error | SmallGrid_SV | md:FullModel | 1/1 | Unable to find the Topology model part this model is dependent on. Because of the missing or invalid model dependency description, the performed validation may be incomplete. | This is due to CIMdesk issue
|  | Warning | SmallGrid_SV | md:FullModel | 1/1 | unknown_type: SmallGrid_TP is unexpected to appear in the Model.DependentOn statements. | This is due to CIMdesk issue